## Sheet1
Perfusion chamber BOM
| Part | Vendor | Part Number | Quantity | Notes
Electronics | Arduino Nano (or equivalent) | Amazon | Amazon link | 1 | For all electronics items, there are many excellent vendors and suitable equivalent parts. This BOM is for a protoboard-based controller design, which requires permanently soldering the components to the board and to one another. An equivalent controller can be built on a breadboard, but we highly recommend the protoboard for making it permanent.
| Protoboard | Amazon | Amazon link | 1
| Pololu A4988 stepper motor driver | Pololu | 1182 | 1
| NEMA 17 stepper motor | Adafruit | 324 | 1
| LED pushbutton | Adafruit | 915 | 1
| 2.1mm DC barrel jack for protoboard | Adafruit | 373 | 1
| TM1637 4 digit 7-segment display | Amazon | Amazon link | 1
| Connector wires with 4-pin headers | Amazon | Amazon link | 2
| Breakaway headers | Adafruit | 400 | 1
| Solid-core wire | Adafruit | 290 | 1
| 12V DC power supply w/ barrel end | Adafruit | 352 | 1
Hardware | 3D printing filament (PLA or equivalent) | Ultimachine |  |  | Or your favorite filament vendor
| Acrylic sheet, 12 x 24 x 0.375 in. (3/8" thick) | E Street Plastics | 1003751224 | 1 | Many good vendors for acrylic sheets. 1/2" thick acrylic is fine too, but don't get thinner than 3/8"
| Shoulder screws: M6 thread, 8mm shoulder, 25mm length | McMaster-Carr | 92981A204 | 4
| M6 cap nut | McMaster-Carr | 91880A045 | 1 (50 pack)
| M8 washers | McMaster-Carr | 98688A117 | 1 (100 pack)
| 608Z radial ball bearings (8x22x7mm) | McMaster-Carr | 5972K91 | 4
| 20x20 mm aluminum T-slot extrusion | McMaster-Carr | 5537T911 | 2x 4 inch pieces | Aluminum extrusions act as feet to stabilize the device; the exact length is not critical. If you have extrusion on hand, you can cut off a few inches as needed with a hacksaw
| Aluminum extrusion corner bracket | McMaster-Carr | 5537T81 | 2
| Fastener nut for aluminum extrusion | McMaster-Carr | 5537T75 | 2
| M5 x 10 screw low profile | McMaster-Carr | 92855A510 | 1 (50 pack) | These nuts and bolts are to secure the aluminum extrusion -- the length of screw you need may depend on acrylic thickness and type of corner brackets used. Other designs for the feet are possible too.
| M5 nut | McMaster-Carr | 90592A095 | 1 (100 pack)